## Foaie1
Qty | Ref Des (Parts) | Value | Manufacturer | MNR Order code | Digikey | Description | Device | Package
4 | RN1, RN2, RN3, RN4 | 4k7 | Yaego | YC124-JR-074K7L | YC124J-4.7KCT-ND | RESISTOR, ISO ARRAY, 4RES 4.7KOHM 5% SMD | 4R-NYC124 | YC124
14 | C3, C7, C9, C11, C14, C16, C18, C20, C22, C31, C33, C35, C37, C41 | 100nF | AVX Corporation | 04023C104KAT2A | 478-7868-1-ND | AVX CAP, CERAMIC, 0.1UF, 25V, X7R, 0402 | C0402_R | 0402_R
1 | C12 | 100uF | Kemet | C1206C107M9PACTU | 399-5620-1-ND | CAP, CERAMIC, 100UF, 6.3V, X5R, 1206 | C0805_R | 0805_R
1 | C6 | 10uF | AVX Corporation | 06036D106MAT2A | 478-5318-1-ND | CAP, CERAMIC, 10UF, 6.3V, X5R, 0603 | C0603_R | 0603_R
1 | C38 | 10uF | AVX Corporation | TAJR106K006RNJ | 478-3273-1-ND | CAPACITOR, CASE R, 10UF, 6.3V | CPOL-EUR/2012-12R | R/2012-12R
17 | C1, C2, C4, C8, C13, C15, C17, C19, C21, C30, C32, C34, C36, C40, C50, C51, C52 | 1uF | AVX Corporation | 06033D105KAT2A | 478-5142-1-ND | CAP, CERAMIC, X5R, 1UF, 25V, 0603 | C0603_R | 0603_R
4 | R17, R18, R19, R20 | 4K99 | Panasonic Electronic Components | ERJ-2RKF4991X | P4.99KLTR-ND | Resistors RES 4.99K OHM 1/10W 1% 0402 SMD | R0402_R | 0402_R@1
1 | U1 | ADS1299 | Texas Instruments | ADS1299IPAGR | 296-34818-1-ND | IC AFE 24BIT 16KSPS LN 64TQFP | ADS1299 | SQFP-S-10X10-64
4 | U$1, U$2, U$3, U$4 | 4,7nF | AVX | W2A41C472KAT2A | 581-W2A41C472KAT2A-MOUSER | Capacitor Arrays 4700pF 10% 4cap X7R case 0508 | CARR0508 | CARR0508
1 | U2 | FAN2500S33X | Fairchild Semiconductor | FAN2500S33X | FAN2500S33XCT-ND | IC REG LDO 3.3V .1A SOT-23-5 | V_REG_LDOSMD | SOT23-5$2
1 | S1 | OMNETICS_A79025 | Omnetics | Omnetics A79025-001 |  |  | OMNETICS_A79025 | OMNETICS_A79025
1 | S2 | RHD2000-CABLE-AMP-SIDE | Omnetics | Omnetics A79623-001 |  |  | RHD2000-CABLE-AMP-SIDE | OMNETICS_PZN-12-AA
1 | U3 | TPS60403DBVT | Texas Instruments | TPS60403DBVT | 296-27005-1-ND | CHARGE PUMP INVERTER, SMD, 60403 | TPS60403DBVT | SOT95P280X145-5N
BOARD SUMMARY FOR QUOTE
|  |  | Total # of unique parts | 13
|  |  | SMT placements per board | 42
Thru-hole placements per board
|  |  | Fine pitch placements per board | 9
BGA placements per board